## Parameters
Category | Field | Min/Single | Max | Unit | Description | Notes (Build Specific)
General | Name | Single Run |  | -
| Type | Single Run |  | -
| Sweep Number of Steps | 1 |  | int
Inertia | Kerb Weight | 225 |  | kg
| Driver Mass 1 | 60 |  | kg | Average Acceleration & Skidpad Driver Weight
| Driver Mass 2 | 80 |  | kg | Average Autox & Endurace Driver Weight
| Front Mass Distribution | 45 |  | % | AS PERCENTAGE (0-100)
| Rear Unsprung Mass | 10 |  | kg | One Corner Only
| Rear Unsprung COG | 200 |  | mm
| Front Unsprung Mass | 10 |  | kg | One Corner Only
| Front Unsprung COG | 200 |  | mm
| Yaw Inertia Iz | 75 |  | kg m^2 |  | Estimate or measure off CAD
Dimensions | Wheelbase | 1535 |  | mm
| Front Track Width | 1200 |  | mm | Skidpad only
| Rear Track Width | 1200 |  | mm | Skidpad only
| CoG Height | 0.3 |  | mm | Skidpad and Acc Only
Steering | Steering Ratio | 5 |  | - | [Steering Wheel Angle/ Wheel Angle]
| Aero Map | Yes
Aerodynamics | Lift Coefficient | -3.5 |  | -
| CL Scale Multiplier | 1
| Drag Coefficient | -1.6 |  | -
| CD Scale Multiplier | 1
| Front Aero Distribution | 45 |  | % | AS PERCENTAGE (0-100)
| Frontal Area | 1.05 |  | m^2
| Air Density | 1.225 |  | kg/m^3
Tyres | Tyre Name | R25B 16x7.5 10x7 |  | -
| Tyre Radius | 200 |  | mm
| Rolling Resistance | -0.01 |  | -
| Front Tyre Spring Rate | 100000 |  | N/m
| Rear Tyre Spring Rate | 100000 |  | N/m
Braking | Front Disc Outer Diameter | 184 |  | mm | Same on both corners
| Front Pad Height | 27 |  | mm | Same on both corners
| Front Pad Friction Coefficient | 0.5 |  | - | Same on both corners. Recc - 0.5
| Front Caliper Number of Pistons | 4 |  | - | Same on both corners
| Front Caliper Piston Diameter | 25 |  | mm | Same on both corners
| Front Master Cylinder Piston Diameter | 20 |  | mm
| Rear Disc Outer Diameter | 184 |  | mm | Same on both corners
| Rear Pad Height | 27 |  | mm | Same on both corners
| Rear Pad Friction Coefficient | 0.5 |  | - | Same on both corners. Recc - 0.5
| Rear Caliper Number of Pistons | 2 |  | - | Same on both corners
| Rear Caliper Piston Diameter | 25 |  | mm | Same on both corners
| Rear Master Cylinder Piston Diameter | 20 |  | mm | Same on both corners
| Pedal Ratio | 3.6 |  | -
| Brake Bias | 68.1 |  | %
| Regen Torque | 40 |  | Nm |  | USM21 max 40Nm
Fuel | Fuel Type | Accumulator |  | - | Petrol/Accumulator | If Accumulator is chosen, only 1st ratio will be used
| Global Power Factor | 1 |  | -
| Thermal Efficiency | 30 |  | % | AS PERCENTAGE (0-100)
| Fuel Lower Heating Value | 43.4 |  | MJ/kg
Transmission | Drive Type | RWD |  | - | RWD/AWD
| Gear Shift Time | 0.1 |  | s
| Primary Gear Efficiency | 100 |  | % | AS PERCENTAGE (0-100)
| Final Gear Efficiency | 100 |  | % | AS PERCENTAGE (0-100)
| Gearbox Efficiency | 100 |  | % | AS PERCENTAGE (0-100)
| Primary Gear Reduction | 1 |  | -
| Final Gear Reduction | 1 |  | -
| Gear Ratio 1 | 4 |  | - | If Not used then put 0
| Gear Ratio 2 | 4.6959 |  | - | If Not used then put 0
| Gear Ratio 3 | 3.8004 |  | - | If Not used then put 0
| Gear Ratio 4 | 3.1218 |  | - | If Not used then put 0
| Gear Ratio 5 | 2.603 |  | - | If Not used then put 0
| Gear Ratio 6 | 0 |  | - | If Not used then put 0
| Gear Ratio 7 | 0 |  | - | If Not used then put 0
| Gear Ratio 8 | 0 |  | - | If Not used then put 0
| Gear Ratio 9 | 0 |  | - | If Not used then put 0
| Gear Ratio 10 | 0 |  |  | If Not used then put 0
Suspension | Front Roll Stiffness | 26400 |  | Nm/rad |  | Please note that if you are not usng a decoupled system
| Rear Roll Stiffness | 23431 |  | Nm/rad
| Front Roll Centre Height | 23 |  | mm
| Rear Roll Centre Height | 30 |  | mm
| Front Static Ride Height | 35 |  | mm
| Rear Static Ride Height | 35 |  | mm
| Front Static Ride Height | 40 |  | mm
| Rear Static Ride Height | 40 |  | mm
| Front Spring Rate | 450 |  | lb/in
| Rear Spring Rate | 300 |  | lb/in
| Front Heave Spring Rate | 0 |  | lb/in
| Front Roll Spring Rate | 0 |  | lb/in
| Rear Heave Spring Rate | 0 |  | lb/in
| Rear Roll Spring Rate | 0 |  | lb/in
| Front ARB Rate | 0 |  | Nm/deg
| Rear ARB Rate | 0 |  | Nm/deg
Motion Ration | Front Motion Ratio | 1 |  | Nm/rad | Skidpad only
| Rear Motion Ratio | 1 |  | Nm/rad | Skidpad only
| Front Roll Spring Motion Ratio | 1 |  | Nm/rad | Skidpad only
| Rear Roll Spring Motion Ratio | 1 |  | Nm/rad | Skidpad only

## Low Power Map
Engine Speed [RPM] | Torque [Nm]
0 | 99
250 | 99
500 | 99
750 | 99
1000 | 99
1250 | 99
1500 | 99
1750 | 99
2000 | 99
2250 | 99
2500 | 99
2750 | 99
3000 | 99
3250 | 99
3500 | 95.1765
3750 | 88.8314
4000 | 83.2794
4250 | 78.3806
4500 | 74.0261
4750 | 70.13
5000 | 66.6235
5250 | 63.451
5500 | 60.5668

## High Power Map
Engine Speed [RPM] | Torque [Nm]
0 | 198
250 | 198
500 | 198
750 | 198
1000 | 198
1250 | 198
1500 | 198
1750 | 198
2000 | 198
2250 | 198
2500 | 198
2750 | 198
3000 | 198
3250 | 183.6286
3500 | 170.5122
3750 | 159.1448
4000 | 149.1982
4250 | 140.4218
4500 | 132.6206
4750 | 125.6406
5000 | 119.3586
5250 | 113.6748
5500 | 108.5078